## Sheet1
Material: | Butyl Rubber Sheet | https://www.mcmaster.com/8609K45/ |  | Design Givens: |  |  | 0.0254 | m | = | 1 | in
Young's Modulus (<100% Compression): | 1.5 | Mpa |  | Gap to Close (w/out notches): | 0.025 | inches
Assumed Compression Set: | 25 | % |  | Notch Depth: | 0.015 | inches
Rubber Sheet Thickness: | 0.0625 | inches
Rubber Strip/Notch Width: | 2 | inches
Material Properties: |  | https://www.ekibv.com/rubber/butyl-rubber/eki899
Assumed Poisson's Ratio (Based on Incompressible Assumption): | 0.5
Calculations: |  |  |  | Print Material: | PLA | https://juggerbot3d.com/pla-filament-review/
Real Gap to Fill (with notches): | 0.04 | inches |  | Tensile Strength: | 38 | Mpa
Compression Set Rubber Thickness: | 0.046875 | inches |  | Single Counterbore Area: | 0.046073 | in^2
Required Compression Amount (aka minimum negative compressive strain): | 17.1875 | % |  | Bolt Count: | 4
Maximum Allowable Strain (negative, with rubber contact): | 212.5 | % |  | Total Counterbore Area: | 0.18429 | in^2
Required Stress for Minimum Compression: | 257812.5 | Pa |  | Maximum Bolt Tension: | 4518.1174 | N
Total Bolt Tension Required (1-inch strip, or 2 in^2 total per side): | 332.6606 | N |  | Factor of Safety: | 8 | (hopefully accounts for inaccuracies in linear compression model)
Total Bolt Tension Required (3 in^2 total per side): | 498.9909 | N |  | Allowable Bolt Tension: | 564.7647 | N
Total Bolt Tension Required (4 in^2 total per side): | 665.3212 | N
Total Bolt Tension Required (0.5-inch strip, or 1 in^2 total per side): | 166.3303 | N
Total Bolt Tension Required (0.25 in^2 total per side): | 41.5826 | N
OBJECTIVE: MAXIMIZE TOTAL BOLT TENSION TO MAXIMIZE FRICTION WITHOUT EXCEEDING ALLOWABLE BOLT TENSION
Allowed Rubber Square Inchage per Side: | 3.3954 | in^2
Assumed Strip Width: | 0.5 | in | => "stripwidth"
Length of 0.5-inch Strips: | 6.7909 | in
Length per Strip if 8 0.5-inch Strips per Side: | 0.84886 | in | => "striplength"
Used Side Strip Width: | 2 | in | => "stripwidth"*4
Used Side Strip Length: | 1.6977 | in | => "striplength"*2
Compressive Strain: | 0.17187
Lateral Strain: | 0.085937
Lateral Width Deformation: | 0.17187 | in | => "stripwidthdef"
Lateral Length Deformation: | 0.1459 | in | => "striplengthdef"
Used Top/Bottom Strip Width: | 0.5 | in | => "stripwidth"
Used Top/Bottom Strip Length: | 2.5466 | in | => "striplength"*3
Lateral Width Deformation: | 0.042969 |  | => "stripwidthdef"/4
Lateral Length Deformation: | 0.21885 |  | => "striplengthdef"/2*3